## Sheet1
Vendor | Vendor Part # | Manufacturer | Part # | Package | Description | Quantity | Unit Price | Total Cost | Link | Datasheet
Mouser Electronics | 511-STM32F405RGT6 | STMicroelectronics | STM32F405RGT6 | LQFP-64 | ARM Microcontrollers - MCU ARM M4 1024 FLASH 168 Mhz 192kB SRAM | 1 | 10.58 | 10.58 | https://www.mouser.com/ProductDetail/STMicroelectronics/STM32F405RGT6?qs=sGAEpiMZZMv%2fbGM7XKYHKw08UF8YuIh3 | https://www.mouser.com/datasheet/2/389/stm32f405rg-956214.pdf | 1
Digi-Key | 535-9067-1-ND | Abracon LLC | ABLS-12.000MHZ-B2-T | HC-49/US | CRYSTAL 12.0000MHZ 18PF SMD | 1 | 0.28 | 0.28 | https://www.digikey.com/product-detail/en/abracon-llc/ABLS-12.000MHZ-B2-T/535-9067-1-ND/675584 | https://abracon.com/Resonators/abls.pdf | 1
Digi-Key | 535-12265-1-ND | Abracon LLC | ASMPH-0603-2R2M-T | 0603 (1608 Metric) | FIXED IND 2.2UH 850MA 300 MOHM | 1 | 0.36 | 0.36 | https://www.digikey.com/product-detail/en/abracon-llc/ASMPH-0603-2R2M-T/535-12265-1-ND/4214865 | https://abracon.com/Magnetics/power/ASMPH-0603.pdf | 1
Digi-Key | 1276-1012-1-ND | Samsung Electro-Mechanics | CL10F104ZB8NNNC | 0603 (1608 Metric) | CAP CER 0.1UF 50V Y5V 0603 | 4 | 0.1 | 0.4 | https://www.digikey.com/product-detail/en/samsung-electro-mechanics/CL10F104ZB8NNNC/1276-1012-1-ND/3889098 | http://www.samsungsem.com/kr/support/product-search/mlcc/__icsFiles/afieldfile/2018/07/03/CL10F104ZB8NNNC.pdf | 5
Digi-Key | 1276-6684-1-ND | Samsung Electro-Mechanics | CL10A475MP5LNNC | 0603 (1608 Metric) | CAP CER 4.7UF 10V X5R 0603 | 1 | 0.16 | 0.16 | https://www.digikey.com/product-detail/en/samsung-electro-mechanics/CL10A475MP5LNNC/1276-6684-1-ND/5961543 | http://www.samsungsem.com/kr/support/product-search/mlcc/__icsFiles/afieldfile/2018/06/22/CL10A475MP5LNNC.pdf | 1
Digi-Key | 1276-1119-1-ND | Samsung Electro-Mechanics | CL10A106MQ8NNNC | 0603 (1608 Metric) | CAP CER 10UF 6.3V X5R 0603 | 2 | 0.15 | 0.3 | https://www.digikey.com/product-detail/en/samsung-electro-mechanics/CL10A106MQ8NNNC/1276-1119-1-ND/3889205 | http://www.samsungsem.com/kr/support/product-search/mlcc/__icsFiles/afieldfile/2018/06/20/CL10A106MQ8NNNC.pdf | 2
Digi-Key | 1276-2204-1-ND | Samsung Electro-Mechanics | CL10C160JB8NNNC | 0603 (1608 Metric) | CAP CER 16PF 50V C0G/NP0 0603 | 2 | 0.1 | 0.2 | https://www.digikey.com/product-detail/en/samsung-electro-mechanics/CL10C160JB8NNNC/1276-2204-1-ND/3890290 | http://www.samsungsem.com/kr/support/product-search/mlcc/__icsFiles/afieldfile/2018/06/11/CL10C160JB8NNNC.pdf | 2
Digi-Key | 1276-2868-1-ND | Samsung Electro-Mechanics | CL10A226MQ8NRNE | 0603 (1608 Metric) | CAP CER 22UF 6.3V X5R 0603 | 1 | 0.34 | 0.34 | https://www.digikey.com/product-detail/en/samsung-electro-mechanics/CL10A226MQ8NRNE/1276-2868-1-ND/3890954 | http://www.samsungsem.com/kr/support/product-search/mlcc/__icsFiles/afieldfile/2018/06/20/CL10A226MQ8NRNE.pdf | 1
Digi-Key | 1276-6524-1-ND | Samsung Electro-Mechanics | CL10B105MO8NNWC | 0603 (1608 Metric) | CAP CER 1UF 16V X7R 0603 | 1 | 0.1 | 0.1 | https://www.digikey.com/product-detail/en/samsung-electro-mechanics/CL10B105MO8NNWC/1276-6524-1-ND/5961383 | http://www.samsungsem.com/kr/support/product-search/mlcc/__icsFiles/afieldfile/2018/07/24/CL10B105MO8NNWC.pdf | 1
Digi-Key | 1276-1085-1-ND | Samsung Electro-Mechanics | CL10A225KP8NNNC | 0603 (1608 Metric) | CAP CER 2.2UF 10V X5R 0603 | 2 | 0.12 | 0.24 | https://www.digikey.com/product-detail/en/samsung-electro-mechanics/CL10A225KP8NNNC/1276-1085-1-ND/3889171 | http://www.samsungsem.com/kr/support/product-search/mlcc/__icsFiles/afieldfile/2018/06/20/CL10A225KP8NNNC.pdf | 0
Digi-Key | 490-13982-1-ND | Murata Electronics North America | GRM31CR60J107KE39L | 1206 (3216 Metric) | CAP CER 100UF 6.3V X5R 1206 | 1 | 0.87 | 0.87 | https://www.digikey.com/product-detail/en/murata-electronics-north-america/GRM31CR60J107KE39L/490-13982-1-ND/6155812 | https://search.murata.co.jp/Ceramy/image/img/A01X/G101/ENG/GRM31CR60J107KE39-01.pdf | 1
Mouser Electronics | 71-CRCW060310K0JNEAC | Vishay | CRCW060310K0JNEAC | 0603 (1608 Metric) | Thick Film Resistors 1/10Watt 10Kohms 5% Commercial Use | 2 | 0.17 | 0.34 | https://www.mouser.com/ProductDetail/Vishay/CRCW060310K0JNEAC?qs=sGAEpiMZZMvdGkrng054t0DrEhLhGh8gI%252bMkPfXq1W4BiYWjDL9dTQ%3d%3d | https://www.mouser.com/datasheet/2/427/crcwce3-1223726.pdf | 2
Mouser Electronics | 71-RCP0603W50R0GEB | Vishay/Dale | RCP0603W50R0GEB | 0603 (1608 Metric) | Thick Film Resistors 1.5watt 50ohms 2% 0603 WIDE TERM | 0 | 1.6 | 0 | https://www.mouser.com/ProductDetail/Vishay-Dale/RCP0603W50R0GEB?qs=sGAEpiMZZMvdGkrng054t29PIZw9H4hh8QjO5nQcdePAE4PPcXCfcw%3d%3d | https://www.mouser.com/datasheet/2/427/rcp-533627.pdf | N
Digi-Key | TNP100AACT-ND | Vishay/Dale | TNPW0603100RBEEA | 0603 (1608 Metric) | RES 100 OHM 0.1% 1/8W 0603 | 0 | 0.65 | 0 | https://www.digikey.com/product-detail/en/vishay-dale/TNPW0603100RBEEA/TNP100AACT-ND/1857056 | http://www.vishay.com/docs/28758/tnpw_e3.pdf | N
Digi-Key | RHM1.0KDCT-ND | Rohm Semiconductor | ESR03EZPJ102 | 0603 (1608 Metric) | RES SMD 1K OHM 5% 1/4W 0603 | 0 | 0.1 | 0 | https://www.digikey.com/product-detail/en/rohm-semiconductor/ESR03EZPJ102/RHM1.0KDCT-ND/1762924 | https://www.rohm.com/datasheet/ESR01MZPF/esr-e | N
Digi-Key | P487KHCT-ND | Panasonic Electronic Components | ERJ-3EKF4873V | 0603 (1608 Metric) | RES SMD 487K OHM 1% 1/10W 0603 | 0 | 0.1 | 0 | https://www.digikey.com/product-detail/en/panasonic-electronic-components/ERJ-3EKF4873V/P487KHCT-ND/198411 | https://industrial.panasonic.com/cdbs/www-data/pdf/RDA0000/AOA0000C304.pdf | N
Digi-Key | P86.6KDBCT-ND | Panasonic Electronic Components | ERA-3AEB8662V | 0603 (1608 Metric) | RES SMD 86.6KOHM 0.1% 1/10W 0603 | 0 | 0.35 | 0 | https://www.digikey.com/product-detail/en/panasonic-electronic-components/ERA-3AEB8662V/P86.6KDBCT-ND/3076074 | https://industrial.panasonic.com/cdbs/www-data/pdf/RDM0000/AOA0000C307.pdf | N
Digi-Key | DB2W40300LCT-ND | Panasonic Electronic Components | DB2W40300L | SOD-123F | DIODE SCHOTTKY 40V 3A MINI2 | 4 | 0.6 | 2.4 | https://www.digikey.com/product-detail/en/panasonic-electronic-components/DB2W40300L/DB2W40300LCT-ND/3884376 | https://industrial.panasonic.com/content/data/SC/ds/ds4/DB2W40300L_E.pdf | 4
Mouser Electronics | 942-IRLML6244TRPBF | Infineon | IRLML6244TRPBF | SOT-23-3 | MOSFET MOSFT 20V 6.3A 21mOhm 2.5V cpbl | 4 | 0.39 | 1.56 | https://www.mouser.com/ProductDetail/942-IRLML6244TRPBF?R=IRLML6244TRPBFvirtualkey57370000virtualkey942-IRLML6244TRPBF | https://www.mouser.com/datasheet/2/196/irlml6244pbf-1228275.pdf | 4
Digi-Key | 1028-1259-1-ND | Richtek USA inc | RT6150AGQW | 10-WFDFN Exposed Pad (3x3) | IC REG BUCK BST ADJ 0.8A 10WDFN | 0 | 1.63 | 0 | https://www.digikey.com/product-detail/en/richtek-usa-inc/RT6150AGQW/1028-1259-1-ND/4733181 | https://www.richtek.com/assets/product_file/RT6150A=RT6150B/DS6150AB-05.pdf | N
Digi-Key | 311-76.8KHRCT-ND | Yageo | RC0603FR-0776K8L | 0603 (1608 Metric) | RES SMD 76.8K OHM 1% 1/10W 0603 | 0 | 0.1 | 0 | https://www.digikey.com/product-detail/en/yageo/RC0603FR-0776K8L/311-76.8KHRCT-ND/730329 | http://www.yageo.com/documents/recent/PYu-RC_Group_51_RoHS_L_9.pdf | N
Digi-Key | 732-4966-1-ND | Wurth Electronics | 150060BS75000 | 0603 (1608 Metric) | LED BLUE CLEAR 0603 SMD | 2 | 0.16 | 0.32 | https://www.digikey.com/product-detail/en/wurth-electronics-inc/150060VS75000/732-4980-1-ND/4489904 |  | 2
Digi-Key | 732-4980-1-ND | Wurth Electronics | 150060VS75000 | 0603 (1608 Metric) | LED GREEN CLEAR 0603 SMD | 2 | 0.15 | 0.3 | https://www.digikey.com/product-detail/en/wurth-electronics-inc/150060VS75000/732-4980-1-ND/4489904 |  | 2
Digi-Key | RT6150B-33GQWCT-ND | Richtek USA Inc. | RT6150B-33GQW | 10-WFDFN Exposed Pad | IC BUCK-BOOST 0.8A WDFN-10 | 1 | 2.17 | 2.17 | https://www.digikey.com/product-detail/en/richtek-usa-inc/RT6150B-33GQW/RT6150B-33GQWCT-ND/6676777 | https://www.richtek.com/assets/product_file/RT6150A=RT6150B/DS6150AB-05.pdf | 0
Digi-Key | RHM300DCT-ND | Rohm Semiconductor | ESR03EZPJ301 | 0603 (1608 Metric) | RES SMD 300 OHM 5% 1/4W 0603 | 4 | 0.1 | 0.4 | https://www.digikey.com/product-detail/en/rohm-semiconductor/ESR03EZPJ301/RHM300DCT-ND/1762932 | https://www.rohm.com/datasheet/ESR01MZPF/esr-e | 4
Mouser | 652-CD0603-S01575 | Bourns | CD0603-S01575 | 0603 (1608 metric) | Diode | 4 | 0.39 | 1.56 | https://www.mouser.com/ProductDetail/Bourns/CD0603-S01575?qs=FITO%2f%2fQgYDlmbwJLjhqThQ%3d%3d | https://www.mouser.com/datasheet/2/54/D0603_1005-777241.pdf
0
0
[7 empty] | Total Cost: | 22.88